## Page1
SWANSON PLASTICS (INDIA) PVT. LTD. | [7 empty] | FQP-QC02-04
Film Inspection Form | [7 empty] | Eff. Date: 01/08/2017
Ref:
Product Code |  | Prod. Order |  | Machine |  | Production Date
Specification |  | PO |  | Quantity |  | Inspection Date
Testing Equipment Identification Number |  |  | NA
Sample No. | Film Weight (g/m2) L-17.00 T-18.00 U-20.00 | Thickness (µm) L-18 T-23 U-28 | Wettability (µN/cm) L-360 T-380 U-400 | COF (R-R) L-0.30 T-0.45 U-0.60 | COF (C-C) L-0.60 T- 0.80, U-1.40 | MD
|  | Gauges (microns-µ) |  |  |  | Tensile Break (g/25mm) L-900 U-1200 | Elongation Break (%/25mm) L-350 | 10% Modulus (g/25mm) L-300
Average | #DIV/0! | #DIV/0! | #DIV/0! | #DIV/0! | #DIV/0! | #DIV/0! | #DIV/0! | #DIV/0!
Minimum | 0 | 0 | 0 | 0 | 0 | 0 | 0 | 0
Maximum | 0 | 0 | 0 | 0 | 0 | 0 | 0 | 0
Inspected by: | (QC Inspector) |  |  |  |  | Verified by: |  | (QC HOD)
Distribution:Department Concerned |  |  | Reference: | 461309100
Retention period: 5 years | [7 empty] | Page 1 of 3

## Page2
SWANSON PLASTICS (INDIA) PVT. LTD. | [9 empty] | FQP-QC02-04
Film Inspection Form | [9 empty] | Eff. Date: 01/08/2017
Ref:
Product Code | 0 | 0 |  | Prod. Order | 0 | Machine | 0 | Production Date | 0
Specification | 0 | 0 |  | PO | 0 | Quantity | 0 | Inspection Date | 0
Testing Equipment Identification Number
Sample No. |  |  | CD |  |  | Opacity L-45.0 T-50.0 U-55.0 |  | Roll Cut Width |  | Diameter (mm) L-410 T-430 U-450
|  |  | Tensile Break (g/25mm) L-700 U-1000 | Elongation Break (%/25mm) L-400 | 10% Modulus (g/25mm) L-300 |  |  | (mm)
[8 empty] | T- | 250
[8 empty] | U- | 253
0 | 0 | 0
0 | 0 | 0
0 | 0 | 0
0 | 0 | 0
0 | 0 | 0
0 | 0 | 0
0 | 0 | 0
0 | 0 | 0
0 | 0 | 0
0 | 0 | 0
0 | 0 | 0
0 | 0 | 0
0 | 0 | 0
0 | 0 | 0
0 | 0 | 0
0 | 0 | 0
0 | 0 | 0
0 | 0 | 0
0 | 0 | 0
0 | 0 | 0
0 | 0 | 0
0 | 0 | 0
0 | 0 | 0
0 | 0 | 0
0 | 0 | 0
0 | 0 | 0
0 | 0 | 0
0 | 0 | 0
0 | 0 | 0
0 | 0 | 0
Average |  |  | #DIV/0! | #DIV/0! | #DIV/0! | #DIV/0! |  | #DIV/0! |  | #DIV/0!
Minimum |  |  | 0 | 0 | 0 | 0 |  | 0 |  | 0
Maximum |  |  | 0 | 0 | 0 | 0 |  | 0 |  | 0
Inspected by: |  |  | (QC Inspector) |  |  |  |  | Verified by: |  | (QC HOD)
Distribution:Department Concerned |  |  |  |  | Reference: | 461309100
Retention period: 5 years | [9 empty] | Page 2 of 3

## Page3
SWANSON PLASTICS (INDIA) PVT. LTD. | [9 empty] | FQP-QC02-04
Film Inspection Form | [9 empty] | Eff. Date: 01/08/2017
Ref:
Product Code | 0 | 0 |  | Prod. Order | 0 | Machine | 0 | Production Date | 0
Specification | 0 | 0 |  | PO | 0 | Quantity | 0 | Inspection Date | 0
Testing Equipment Identification Number
Sample No. |  |  | Printed Ink Film |  |  |  | Delta E (Base Film White) T-0.00 U-5.00
|  |  | Colour L L-57.50 T-61.50 U-65.50 | Colour A L-46.00 T-51.00 U-56.00 | Colour B L-(-14.00) T-(-11.00) U-(-8.00) | Delta E T-0.00 U-4.00
0 | 0 | 0
0 | 0 | 0
0 | 0 | 0
0 | 0 | 0
0 | 0 | 0
0 | 0 | 0
0 | 0 | 0
0 | 0 | 0
0 | 0 | 0
0 | 0 | 0
0 | 0 | 0
0 | 0 | 0
0 | 0 | 0
0 | 0 | 0
0 | 0 | 0
0 | 0 | 0
0 | 0 | 0
0 | 0 | 0
0 | 0 | 0
0 | 0 | 0
0 | 0 | 0
0 | 0 | 0
0 | 0 | 0
0 | 0 | 0
0 | 0 | 0
0 | 0 | 0
0 | 0 | 0
0 | 0 | 0
0 | 0 | 0
0 | 0 | 0
Average |  |  | #DIV/0! | #DIV/0! | #DIV/0! | #DIV/0! | #DIV/0!
Minimum |  |  | 0 | 0 | 0 | 0 | 0
Maximum |  |  | 0 | 0 | 0 | 0 | 0
Inspected by: |  |  | (QC Inspector) |  |  |  |  | Verified By: |  | (QC HOD)
Distribution:Department Concerned |  |  |  |  | Reference: | 461309100
Retention period: 5 years | [9 empty] | Page 3 of 3

## COA Form
FWI-QC13-01
Eff.Date:01/08/2017
Swanson Plastics(India) Pvt. Ltd
Address:Plot No. 2, GIDC, Honda, Bhuipal, Sattari Goa, India 403 530
Certificate of Analysis
Customer: | Unicharm | Machine | 0 |  | Production Date | 0
Lot No. |  | P/O NO. | 0
Product Code | 0 | Quantity | 0 |  | Inspection Date | 0
Material Code | 461309100 | Embossed | Matte
Product Specification | 0
Test Items | Unit | Specification |  |  | Result | Test Method
|  | LSL | TGT | USL
Film Weight | g/m² | 17 | 18 | 20 | #DIV/0! | Weighing Scale
Thickness | µm | 18 | 23 | 28 | #DIV/0! | Thickness Gauge
10% Modulus-MD | g/25mm | 300 | - | - | #DIV/0! | UTM
10% Modulus-CD | g/25mm | 300 | - | - | #DIV/0!
Tensile Break-MD | g/25mm | 900 | - | 1200 | #DIV/0!
Tensile Break-CD | g/25mm | 700 | - | 1000 | #DIV/0!
Elongation-MD | %/25mm | 350 | - | - | #DIV/0!
Elongation-CD | %/25mm | 400 | - | - | #DIV/0!
COF (R-R) | - | 0.3 | 0.45 | 0.6 | #DIV/0!
COF (C-C) | - | 0.6 | 0.8 | 1.4 | #DIV/0!
Wettability | µN/cm | 360 | 380 | 400 | #DIV/0! | Dyne Test
Width | mm | - | 250 | 253 | #DIV/0! | Measuring Tape
Roll Length | Meter | 6000 | - | - | 6000 | Length Counter
Roll Diameter | mm | 410 | 430 | 450 | #DIV/0! | Measuring Tape
Film Appearance
Opacity |  | LSL-45, TGT-50, USL-55 |  |  | O | Spectrophotometer
Glossiness |  | No Glossy |  |  | O | Visual
Colour |  | Within QC Standard Colour Tolerance |  |  | O | Spectrophotometer
Smell |  | No odd smell |  |  | O | Sensory
Colour Fading |  | No colour fade |  |  | O | Visual
Pin Hole |  | No pin hole is allowed |  |  | O | Web Defect Detector
Fish-Eyes |  | Width < 3 mm Area < 60 Sq. mm |  |  | O | Web Defect Detector
Printing
Print Colour |  | Within QC Standard Colour Tolerance |  |  | O | Spectrophotometer
Misprint |  | 5mmX5mm/m2 (Non-continuous) |  |  | O | Visual
Printing dirty |  | No Dirty Print |  |  | O | Visual
Centralisation |  | ≦ 5 mm from side to printing |  |  | O | Measuring Tape
Remarks: |  | Inspected By |  |  | Approved By
|  | (QC Inspector) |  |  | (QA)
Note : 'O' means good
Distribution :Department Concerned
Retension Period: 05 years